## Rad_hard_git
Comment | Description | Designator | Footprint | LibRef | Quantity
ACRK-16-01-G-T-B1-M-1 |  |  | PCBComponent_1 | Component_1 | 1
Component_1 |  |  | Guard | ACRK-16-01-G-T-B1-M-1 | 1
Capacitor | Capacitor | C1, C2, C3 |  | Capacitor | 3
12065A5R6DAT2A | CAP CER 5.6PF 50V C0G/NP0 1206 | C4 | CAPC3216X94N | 12065A5R6DAT2A | 1
CC0603KRX7R7BB105 | CAP CER 1UF 16V X7R 0603 | C5, C6 | FP-CC0603-DA-MFG | CMP-03422-000924-1 | 2
06033C104KAT2A | General Purpose Ceramic Capacitor, 0603, 100nF, 10%, X7R, 15%, 25V | C7, C8 | FP-0603-L_1_6_0_15-W_0_81-MFG | CMP-2006-04157-2 | 2
PTVS12VP1UP,115 | Diode ESD (Uni-directional) | D1, D2, D5, D6, D11, D12, D13, D14 | PMEG3050EP115 | PTVS12VP1UP,115 | 8
YQ15RSM10SDTL1 | Schottky Diode | D3, D4, D7 | YQ15RSM10SDTL1 | YQ15RSM10SDTL1 | 3
BPW_34_SR-Z | Silicon PIN Photodiode | D8 | DIO_BPW_34_SR-Z | BPW_34_SR-Z | 1
1N4148WS-E3-08 | Small Signal Fast Switching Diode, 1.2 V, 350 mA, -55 to 150 degC, 2-Pin SOD-323, RoHS, Tape and Reel | D9, D10 | VISH-SOD-323-2_V | CMP-2000-05517-2 | 2
0483005.DR | Fuse | F1, F3 | FUSC3316X137N | 0483005.DR | 2
0483010.DR | Fuse | F2 | FUSC3316X137N | 0483010.DR | 1
MH1608-601Y | FERRITE BEAD 600 OHM 0603 1LN | FB1, FB2 | FP-MH1608-MFG | CMP-2000-06698-2 | 2
MDBRA26PEAN0 | Connector | J1 | MDBRA26PEAN0 | MDBRA26PEAN0 | 1
2118728-2 |  | J2 | TE_2118728-2 | 2118728-2 | 1
MDBRE09PE860 |  | J3 | AMPHENOL_MDBRE09PE860 | MDBRE09PE860 | 1
SER8052-402MEC | Inductor | L1 | SER8052402MEC | SER8052-402MEC | 1
UJ4SC075018B7S | MOSFET 750V/18mO,SICFET,G4,TO263-7 | Q1, Q6 | UJ4SC075018B7S | UJ4SC075018B7S | 2
2N2222A | High Speed Switch, 0.6 A IC, -65 to 175 degC, 3-Pin TO-18, RoHS, Bulk | Q2, Q3, Q4, Q8, Q9, Q10, Q11, Q12, Q13 | STM-TO-18-3 | CMP-2000-05381-1 | 9
IXTA6N100D2 | N-Channel 1000 V 6 A 2.2 Ohm SMT Depletion Mode Power Mosfet - D2PAK | Q5, Q7 | DPAK254P1524X483-3N | IXTA6N100D2 | 2
LT5400ACMS8E-3#PBF | 1k, 9k Ohm Â±15% 800mW Power Per Element Isolated Resistor Network/Array Â±25ppm/Â°C 8-TSSOP, 8-MSOP (0.118", 3.00mm Width) Exposed Pad | R1, R20 | SOP65P490X110-9N | LT5400ACMS8E-3#PBF | 2
LT5400BHMS8E-8#TRPBF | 1k, 9k Ohm Â±15% 800mW Power Per Element Isolated Resistor Network/Array Â±25ppm/Â°C 8-TSSOP, 8-MSOP (0.118", 3.00mm Width) Exposed Pad | R2 | SOP65P490X110-9N | LT5400BHMS8E-8#TRPBF | 1
Resistor | Resistor | R3, R9 |  | Resistor | 2
ERA8AEB124V |  | R4, R7, R10, R11 | RESC3216X70X50LL20T25 | CMP-2003-04417-1 | 4
MCT06030C1001FP500 | Res Thin Film 0603 1K Ohm 1% 0.1W(1/10W) ?50ppm/C Molded SMD Automotive Medical T/R | R5, R6, R8, R12, R13, R14, R15, R17, R19, R21 | RESC1508X55N | MCT06030C1001FP500 | 10
ERJ-8GEYJ241V |  | R16 | RESC3216X70X50NL05T20 | CMP-2003-00592-1 | 1
CRHP1206AF1G00FKET | No Description Available | R18 | RES_CRHP1206_VIS | CRHP1206AF1G00FKET | 1
MCT06030C1004FPW00 | RES SMD 100 OHM 1% 1/8W 0603 | R22, R23, R24, R26 | FP-MCT0603-MFG | CMP-02407-007592-1 | 4
UPF50B100RV | No Description Available | R25 | RES_UPF50B2K0V_TEC | UPF50B100RV | 1
MCT06030C2400FP500 | RES SMD 100 OHM 1% 1/8W 0603 | R? | FP-MCT0603-MFG | CMP-02407-000943-1 | 1
CH4659-ALD | No Description Available | U1 | CH4659-ALD_COC | CH4659-ALD | 1
LTZ1000ACH#PBF | IC VREF SHUNT 7.2V TO5 | U3 | FP-H-8-05-08-1320-MFG | CMP-09137-000002-1 | 1
ADA4522-4ARZ-RL | IC OPAMP ZERO-DRIFT 4CIRC 14SOIC | U4 | FP-R-14-IPC_C | CMP-09116-000280-1 | 1
ADA4530-1ARZ |  | U5 | SOIC127P600X175-8N | ADA4530-1ARZ | 1
AD713JRZ-16 | Quad Channel Operational Amplifier, 4 MHz BW, 20 V/us SR, Commercial, 16-pin SOIC (RW-16), Tube | U? | ADI-RW-16_L | CMP-0384-02022-1 | 5
LM35CZ/NOPB | Precision Centigrade Temperature Sensor, 3-pin TO-92, Pb-Free | U? | LP0003A | CMP-0066-00032-3 | 1