## Rad_hard_git
Comment | Description | Designator | Footprint | LibRef | Quantity
Component_1 |  | Amph | PCBComponent_1 | ACRK-16-01-G-T-B1-M-1 | 1
MAL214099801E3 | No Description Available | C1, C2, C3, C10, C11, C12, C13 | CAP_140CRH_1010_VIS | MAL214099801E3 | 7
12065A5R6DAT2A | CAP CER 5.6PF 50V C0G/NP0 1206 | C4 | CAPC3216X94N | 12065A5R6DAT2A | 1
CC0603KRX7R7BB105 | CAP CER 1UF 16V X7R 0603 | C5, C6, C14, C15, C16 | FP-CC0603-DA-MFG | CMP-03422-000924-1 | 5
06033C104KAT2A | General Purpose Ceramic Capacitor, 0603, 100nF, 10%, X7R, 15%, 25V | C7, C8 | FP-0603-L_1_6_0_15-W_0_81-MFG | CMP-2006-04157-2 | 2
VJ0805Y223KXXAC |  | C9 | CAPC2012X145N | VJ0805Y223KXXAC | 1
GRM31CR71E106KA12L | Chip Multilayer Ceramic Capacitors for General Purpose, 1206, 10uF, X7R, 15%, 10%, 25V | C17, C18, C19, C20 | FP-GRM31C-0_2-e0_3_0_8-MFG | CMP-06035-003589-1 | 4
CC0402KRX7R9BB104 | CAP CER 0.1UF 50V X7R 0402 | C21_Temperature_Enhanced_WB1, C21_Temperature_Enhanced_WB2, C22_Temperature_Enhanced_WB1, C22_Temperature_Enhanced_WB2, C23_Temperature_Enhanced_WB1, C23_Temperature_Enhanced_WB2 | FP-CC0402-MFG | CMP-03422-001010-1 | 6
PTVS12VP1UP,115 | Diode ESD (Uni-directional) | D1, D2, D5, D6, D11, D12, D17, D18 | PMEG3050EP115 | PTVS12VP1UP,115 | 8
YQ15RSM10SDTL1 | Schottky Diode | D3, D4, D7, D15, D16, D19, D20 | YQ15RSM10SDTL1 | YQ15RSM10SDTL1 | 7
VBPW34S | VBPW34SR Series 60 V 940 nm 50 mA 215 mW Surface Mount Silicon PIN Photodiode | D8 | XDCR_VBPW34S | VBPW34S | 1
RF05VYM1SFHTR | Diode | D9, D10, D21, D22, D23_Temperature_Enhanced_WB1, D23_Temperature_Enhanced_WB2, D24_Temperature_Enhanced_WB1, D24_Temperature_Enhanced_WB2, D25_Temperature_Enhanced_WB1, D25_Temperature_Enhanced_WB2, D26_Temperature_Enhanced_WB1, D26_Temperature_Enhanced_WB2 | RF05VYM1SFHTR | RF05VYM1SFHTR | 12
0483005.DR | Fuse | F1, F3 | FUSC3316X137N | 0483005.DR | 2
0483010.DR | Fuse | F2 | FUSC3316X137N | 0483010.DR | 1
MH1608-601Y | FERRITE BEAD 600 OHM 0603 1LN | FB1, FB2 | FP-MH1608-MFG | CMP-2000-06698-2 | 2
GUARD_RING |  | GR | Guard | Component_1 | 1
MDBRA26PEAN0 | Connector | J1 | MDBRA26PEAN0 | MDBRA26PEAN0 | 1
2118728-2 |  | J2 | TE_2118728-2 | 2118728-2 | 1
MDBRE09PE860 |  | J3 | AMPHENOL_MDBRE09PE860 | MDBRE09PE860 | 1
SER8052-402MEC | Inductor | L1, L2, L3 | SER8052402MEC | SER8052-402MEC | 3
SMLD12EN1WT86C | LED | LED1 | SMLD12EN1WT86C | SMLD12EN1WT86C | 1
SML-P11DTT86R | LED | LED2 | SML-P11(1X0.6) | SML-P11DTT86R | 1
UJ4SC075018B7S | MOSFET 750V/18mO,SICFET,G4,TO263-7 | Q1, Q6 | UJ4SC075018B7S | UJ4SC075018B7S | 2
2SD1834T100 | Transistor BJT NPN | Q2, Q3, Q4, Q8, Q9, Q10, Q11, Q12, Q14, Q15 | RJP020N06 | 2SD1834T100 | 10
IXTA6N100D2 | N-Channel 1000 V 6 A 2.2 Ohm SMT Depletion Mode Power Mosfet - D2PAK | Q5, Q7 | DPAK254P1524X483-3N | IXTA6N100D2 | 2
2SCR563F3TR | Transistor BJT NPN | Q13 | 2SAR542F3 | 2SCR563F3TR | 1
LT5400ACMS8E-3#PBF | 1k, 9k Ohm Â±15% 800mW Power Per Element Isolated Resistor Network/Array Â±25ppm/Â°C 8-TSSOP, 8-MSOP (0.118", 3.00mm Width) Exposed Pad | R1, R20 | SOP65P490X110-9N | LT5400ACMS8E-3#PBF | 2
LT5400BHMS8E-8#TRPBF | 1k, 9k Ohm Â±15% 800mW Power Per Element Isolated Resistor Network/Array Â±25ppm/Â°C 8-TSSOP, 8-MSOP (0.118", 3.00mm Width) Exposed Pad | R2 | SOP65P490X110-9N | LT5400BHMS8E-8#TRPBF | 1
WSLP0805R0100FEA |  | R3, R9 | RESC2013X58X38LL25T25 | CMP-2001-04321-1 | 2
ERA8AEB124V |  | R4, R7, R10, R11 | RESC3216X70X50LL20T25 | CMP-2003-04417-1 | 4
MCT06030C1001FP500 | Res Thin Film 0603 1K Ohm 1% 0.1W(1/10W) ?50ppm/C Molded SMD Automotive Medical T/R | R5, R6, R8, R12, R13, R14, R15, R17, R19, R21, R30, R34, R35, R50_Temperature_Enhanced_WB1, R50_Temperature_Enhanced_WB2, R53_Temperature_Enhanced_WB1, R53_Temperature_Enhanced_WB2, R54_Temperature_Enhanced_WB1, R54_Temperature_Enhanced_WB2, R55, R56 | RESC1508X55N | MCT06030C1001FP500 | 21
ERJ-8GEYJ241V |  | R16 | RESC3216X70X50NL05T20 | CMP-2003-00592-1 | 1
CRHP1206AF1G00FKET | No Description Available | R18 | RES_CRHP1206_VIS | CRHP1206AF1G00FKET | 1
MCT06030C1004FPW00 | RES SMD 100 OHM 1% 1/8W 0603 | R22, R23, R24, R26 | FP-MCT0603-MFG | CMP-02407-007592-1 | 4
UPF50B100RV | No Description Available | R25 | RES_UPF50B2K0V_TEC | UPF50B100RV | 1
0402WGF1000TCE | Resistor | R27 | RESC1005X40N | 0402WGF1000TCE | 1
TNPW0603120KBEEA |  | R28, R29 | RESC1508X55N | TNPW0603120KBEEA | 2
TNPW060310K0BEEA |  | R31 | RESC1609X55X30NL10T20 | CMP-2000-03691-1 | 1
PTS1206M2B1K00P100 | No Description Available | R32 | PTS 1206_VIS | PTS1206M2B1K00P100 | 1
3214W-1-502E | 3214 - 5-Turn Trimpot(R) Trimming Potentiometer, 5 KOhm, +/- 10%, 0.25 W, -65 to 150 degC, RoHS, Tape and Reel | R33 | BOUR-3214W_V | CMP-2000-05579-1 | 1
H810KBYA | Resistor | R36_Temperature_Enhanced_WB1, R36_Temperature_Enhanced_WB2, R37_Temperature_Enhanced_WB1, R37_Temperature_Enhanced_WB2 | RESAD1690W60L710D245 | H810KBYA | 4
H81M0BYA | Resistor | R38_Temperature_Enhanced_WB1, R38_Temperature_Enhanced_WB2, R39_Temperature_Enhanced_WB1, R39_Temperature_Enhanced_WB2 | RESAD1690W60L710D245 | H810KBYA | 4
H81K0BYA | Resistor | R40_Temperature_Enhanced_WB1, R40_Temperature_Enhanced_WB2, R45_Temperature_Enhanced_WB1, R45_Temperature_Enhanced_WB2, R46_Temperature_Enhanced_WB1, R46_Temperature_Enhanced_WB2, R49_Temperature_Enhanced_WB1, R49_Temperature_Enhanced_WB2, R51_Temperature_Enhanced_WB1, R51_Temperature_Enhanced_WB2, R52_Temperature_Enhanced_WB1, R52_Temperature_Enhanced_WB2 | RESAD1690W60L710D245 | H810KBYA | 12
UPF50B100KV | No Description Available | R41_Temperature_Enhanced_WB1, R41_Temperature_Enhanced_WB2, R42_Temperature_Enhanced_WB1, R42_Temperature_Enhanced_WB2, R43_Temperature_Enhanced_WB1, R43_Temperature_Enhanced_WB2, R44_Temperature_Enhanced_WB1, R44_Temperature_Enhanced_WB2, R47_Temperature_Enhanced_WB1, R47_Temperature_Enhanced_WB2, R48_Temperature_Enhanced_WB1, R48_Temperature_Enhanced_WB2 | RES_UPF50B2K0V_TEC | UPF50B100RV | 12
5019 |  | TP1, TP2, TP3, TP9, TP10, TP11, TP13, TP16, TP17 | KEYSTONE_5019 | 5019 | 9
CH4659-ALD | No Description Available | U1 | CH4659-ALD_COC | CH4659-ALD | 1
LT3045EMSE#TRPBF | IC REG LINEAR 0V 500MA 12MSOP | U2 | FP-MSE-12-05-08-1666-IPC_B | CMP-09138-000053-1 | 1
LTZ1000ACH#PBF | IC VREF SHUNT 7.2V TO5 | U3 | FP-H-8-05-08-1320-MFG | CMP-09137-000002-1 | 1
ADA4522-4ARZ-RL | IC OPAMP ZERO-DRIFT 4CIRC 14SOIC | U4, U6_Temperature_Enhanced_WB1, U6_Temperature_Enhanced_WB2, U9 | FP-R-14-IPC_C | CMP-09116-000280-1 | 4
ADA4530-1ARZ |  | U5 | SOIC127P600X175-8N | ADA4530-1ARZ | 1
LT3094EMSE#PBF | IC REG LIN NEG ADJ 500MA 12MSOP | U7 | FP-MSE-12-05-08-1666-MFG | CMP-09138-000010-1 | 1
ADG452BRZ | IC SWITCH QUAD SPST 16SOIC | U8_Temperature_Enhanced_WB1, U8_Temperature_Enhanced_WB2 | FP-R-16-IPC_B | CMP-09113-000001-1 | 2